## Info
MODULE | VERSION
LF | 7.350

## 潮流作业表
ID | Case_No | Case_Name | SCHEME | Vmax | Vmin | Tolerance | Method | Iteration | Ctrl_Area | Ctrl_ud | Ctrl_sub | Ctrl_Fact | Ctrl_RmXm | Ctrl_Matitf | EQ_Method | UP_CALL | CALCULATE | L23chged | UDOUT | CAL_Date | CAL_Time | UD_Time | NUP | Nbus | Ngenerat | Nload | Nacline | Ndcline | Ntrans | ChgDT | Note | isrdlp | iscoslack
2 | 1 | 1 | LFAC0 | 1.1500 | 0.9500 | 0.0001000 | 1 | 50 | 0 | 0 | 0 | 0 | 0 | 0 | 0 | 0 | 1 | 0 | 0 | 2019/06/21 | 09:37:57 | 0 | 0 | 36 | 8 | 10 | 32 | 0 | 16 |  | 纯交流系统潮流计算，BUS33, BUS34之间的直流线改为交流线的运行方式 | 0 | 0

## 区域表
ID | Area_No | Area_Name
2 | 1 | 全网

## 分区表
ID | Zone_No | Zone_Name | Area_No
4 | 1 | AREA1_1 | 1
5 | 2 | AREA2_2 | 1
6 | 3 | AREA3_3 | 1

## 厂站表
ID | PS_No | PS_Name | StatType | Zone_No | longitude | latitude
4 | 2 | AREA1_1 | 9 | 1 | 0.000000 | 0.000000
5 | 3 | AREA2_2 | 9 | 2 | 0.000000 | 0.000000
6 | 4 | AREA3_3 | 9 | 3 | 0.000000 | 0.000000

## 母线表
ID | Bus_Name | PS_No | Base_kV | Vmax_kV | Vmin_kV | SC1_MVA | SC3_MVA | HasNode | BusType
37 | BUS1 | 2 | 10.5000 | 0.0000 | 0.0000 | 0.000000 | 0.000000 | 0 | 0
38 | BUS10 | 2 | 20.0000 | 0.0000 | 0.0000 | 0.000000 | 0.000000 | 0 | 0
39 | BUS11 | 2 | 500.0000 | 0.0000 | 0.0000 | 0.000000 | 0.000000 | 0 | 0
40 | BUS12 | 3 | 500.0000 | 0.0000 | 0.0000 | 0.000000 | 0.000000 | 0 | 0
41 | BUS13 | 3 | 500.0000 | 0.0000 | 0.0000 | 0.000000 | 0.000000 | 0 | 0
42 | BUS14 | 3 | 220.0000 | 0.0000 | 0.0000 | 0.000000 | 0.000000 | 0 | 0
43 | BUS15 | 3 | 20.0000 | 0.0000 | 0.0000 | 0.000000 | 0.000000 | 0 | 0
44 | BUS16 | 3 | 220.0000 | 0.0000 | 0.0000 | 0.000000 | 0.000000 | 0 | 0
45 | BUS17 | 3 | 20.0000 | 0.0000 | 0.0000 | 0.000000 | 0.000000 | 0 | 0
46 | BUS18 | 3 | 220.0000 | 0.0000 | 0.0000 | 0.000000 | 0.000000 | 0 | 0
47 | BUS19 | 3 | 220.0000 | 0.0000 | 0.0000 | 0.000000 | 0.000000 | 0 | 0
48 | BUS2 | 2 | 20.0000 | 0.0000 | 0.0000 | 0.000000 | 0.000000 | 0 | 0
49 | BUS20 | 3 | 220.0000 | 0.0000 | 0.0000 | 0.000000 | 0.000000 | 0 | 0
50 | BUS21 | 3 | 220.0000 | 0.0000 | 0.0000 | 0.000000 | 0.000000 | 0 | 0
51 | BUS22 | 2 | 220.0000 | 0.0000 | 0.0000 | 0.000000 | 0.000000 | 0 | 0
52 | BUS23 | 2 | 220.0000 | 0.0000 | 0.0000 | 0.000000 | 0.000000 | 0 | 0
53 | BUS24 | 2 | 220.0000 | 0.0000 | 0.0000 | 0.000000 | 0.000000 | 0 | 0
54 | BUS25 | 2 | 500.0000 | 0.0000 | 0.0000 | 0.000000 | 0.000000 | 0 | 0
55 | BUS26 | 3 | 500.0000 | 0.0000 | 0.0000 | 0.000000 | 0.000000 | 0 | 0
56 | BUS27 | 3 | 500.0000 | 0.0000 | 0.0000 | 0.000000 | 0.000000 | 0 | 0
57 | BUS28 | 3 | 500.0000 | 0.0000 | 0.0000 | 0.000000 | 0.000000 | 0 | 0
58 | BUS29 | 3 | 220.0000 | 0.0000 | 0.0000 | 0.000000 | 0.000000 | 0 | 0
59 | BUS3 | 2 | 10.5000 | 0.0000 | 0.0000 | 0.000000 | 0.000000 | 0 | 0
60 | BUS30 | 4 | 220.0000 | 0.0000 | 0.0000 | 0.000000 | 0.000000 | 0 | 0
61 | BUS31 | 4 | 220.0000 | 0.0000 | 0.0000 | 0.000000 | 0.000000 | 0 | 0
62 | BUS33 | 4 | 220.0000 | 0.0000 | 0.0000 | 0.000000 | 0.000000 | 0 | 0
63 | BUS34 | 3 | 220.0000 | 0.0000 | 0.0000 | 0.000000 | 0.000000 | 0 | 0
64 | BUS4 | 3 | 15.7000 | 0.0000 | 0.0000 | 0.000000 | 0.000000 | 0 | 0
65 | BUS5 | 3 | 10.5000 | 0.0000 | 0.0000 | 0.000000 | 0.000000 | 0 | 0
66 | BUS50 | 3 | 220.0000 | 0.0000 | 0.0000 | 0.000000 | 0.000000 | 0 | 0
67 | BUS51 | 2 | 0.0000 | 0.0000 | 0.0000 | 0.000000 | 0.000000 | 0 | 0
68 | BUS52 | 3 | 0.0000 | 0.0000 | 0.0000 | 0.000000 | 0.000000 | 0 | 0
69 | BUS6 | 3 | 10.5000 | 0.0000 | 0.0000 | 0.000000 | 0.000000 | 0 | 0
70 | BUS7 | 4 | 10.5000 | 0.0000 | 0.0000 | 0.000000 | 0.000000 | 0 | 0
71 | BUS8 | 4 | 10.5000 | 0.0000 | 0.0000 | 0.000000 | 0.000000 | 0 | 0
72 | BUS9 | 2 | 220.0000 | 0.0000 | 0.0000 | 0.000000 | 0.000000 | 0 | 0

## 节点表
ID | Node_Name | Bus_Name | IsPhyBus
37 | BUS1 | BUS1 | 1
68 | BUS10 | BUS10 | 1
55 | BUS11 | BUS11 | 1
56 | BUS12 | BUS12 | 1
57 | BUS13 | BUS13 | 1
58 | BUS14 | BUS14 | 1
69 | BUS15 | BUS15 | 1
45 | BUS16 | BUS16 | 1
70 | BUS17 | BUS17 | 1
46 | BUS18 | BUS18 | 1
47 | BUS19 | BUS19 | 1
38 | BUS2 | BUS2 | 1
48 | BUS20 | BUS20 | 1
49 | BUS21 | BUS21 | 1
50 | BUS22 | BUS22 | 1
51 | BUS23 | BUS23 | 1
65 | BUS24 | BUS24 | 1
59 | BUS25 | BUS25 | 1
60 | BUS26 | BUS26 | 1
61 | BUS27 | BUS27 | 1
66 | BUS28 | BUS28 | 1
52 | BUS29 | BUS29 | 1
39 | BUS3 | BUS3 | 1
62 | BUS30 | BUS30 | 1
63 | BUS31 | BUS31 | 1
64 | BUS33 | BUS33 | 1
67 | BUS34 | BUS34 | 1
40 | BUS4 | BUS4 | 1
41 | BUS5 | BUS5 | 1
53 | BUS50 | BUS50 | 1
71 | BUS51 | BUS51 | 1
72 | BUS52 | BUS52 | 1
42 | BUS6 | BUS6 | 1
43 | BUS7 | BUS7 | 1
44 | BUS8 | BUS8 | 1
54 | BUS9 | BUS9 | 1

## 交流线表
ID | ID_Name | Valid | I_Name | J_Name | ID_No | I_Break | J_Break | R1 | X1 | B1_Half | R0 | X0 | B0_Half | Owner | Rate_Ka | Up_Limit | Length_Km | Type | Mode_Ctrl | Par_No | Name_Ctrl | Type_Ctrl | Value_Ctrl | NType
23 | AC10 | 1 | BUS9 | BUS22 | 10 | 1 | 1 | 0.055900 | 0.218000 | 0.195400 | 0.176400 | 0.640700 | 0.147000 | 1 | 0.00000 | 0.00 | 0.000 |  | 0 | 0 |  | 2 | 0.0000 | 1
8 | AC11 | 1 | BUS9 | BUS23 | 11 | 1 | 1 | 0.003400 | 0.013100 | 0.000000 | 0.011600 | 0.037680 | 0.000000 | 1 | 0.00000 | 0.00 | 0.000 |  | 0 | 0 |  | 2 | 0.0000 | 1
11 | AC12 | 1 | BUS9 | BUS24 | 12 | 1 | 1 | 0.014700 | 0.104000 | 0.000000 | 0.044100 | 0.312000 | 0.000000 | 1 | 0.00000 | 0.00 | 0.000 |  | 0 | 0 |  | 2 | 0.0000 | 1
2 | AC14 | 1 | BUS11 | BUS25 | 14 | 1 | 1 | 0.000000 | 0.000100 | 0.000000 | 0.000000 | 0.000100 | 0.000000 | 1 | 0.00000 | 0.00 | 0.000 |  | 0 | 0 |  | 2 | 0.0000 | 1
5 | AC16 | 1 | BUS12 | BUS26 | 16 | 1 | 1 | 0.000000 | 0.000100 | 0.000000 | 0.000000 | 0.000100 | 0.000000 | 1 | 0.00000 | 0.00 | 0.000 |  | 0 | 0 |  | 2 | 0.0000 | 1
9 | AC17 | 1 | BUS12 | BUS27 | 17 | 1 | 1 | 0.000000 | 0.000100 | 0.000000 | 0.000000 | 0.000100 | 0.000000 | 1 | 0.00000 | 0.00 | 0.000 |  | 0 | 0 |  | 2 | 0.0000 | 1
1 | AC19 | 1 | BUS13 | BUS28 | 19 | 1 | 1 | 0.000000 | 0.000100 | 0.000000 | 0.000000 | 0.000100 | 0.000000 | 1 | 0.00000 | 0.00 | 0.000 |  | 0 | 0 |  | 2 | 0.0000 | 1
15 | AC21 | 1 | BUS14 | BUS19 | 21 | 1 | 1 | 0.003400 | 0.020000 | 0.000000 | 0.018800 | 0.074300 | 0.000000 | 1 | 0.00000 | 0.00 | 0.000 |  | 0 | 0 |  | 2 | 0.0000 | 1
18 | AC23 | 1 | BUS16 | BUS18 | 23 | 1 | 1 | 0.003300 | 0.033300 | 0.000000 | 0.010000 | 0.062200 | 0.000000 | 1 | 0.00000 | 0.00 | 0.000 |  | 0 | 0 |  | 2 | 0.0000 | 1
14 | AC24 | 1 | BUS16 | BUS19 | 24 | 1 | 1 | 0.057800 | 0.218000 | 0.188700 | 0.174200 | 0.633900 | 0.142000 | 1 | 0.00000 | 0.00 | 0.000 |  | 0 | 0 |  | 2 | 0.0000 | 1
3 | AC25 | 1 | BUS16 | BUS20 | 25 | 1 | 1 | 0.016500 | 0.066200 | 0.235300 | 0.053550 | 0.184900 | 0.177000 | 1 | 0.00000 | 0.00 | 0.000 |  | 0 | 0 |  | 2 | 0.0000 | 1
10 | AC26 | 1 | BUS16 | BUS21 | 26 | 1 | 1 | 0.037400 | 0.178000 | 0.164000 | 0.138100 | 0.530400 | 0.123000 | 1 | 0.00000 | 0.00 | 0.000 |  | 0 | 0 |  | 2 | 0.0000 | 1
21 | AC27 | 1 | BUS16 | BUS29 | 27 | 1 | 1 | 0.000000 | 0.000100 | 0.000000 | 0.000000 | 0.000100 | 0.000000 | 1 | 0.00000 | 0.00 | 0.000 |  | 0 | 0 |  | 2 | 0.0000 | 1
24 | AC28 | 1 | BUS19 | BUS21 | 28 | 1 | 1 | 0.011400 | 0.037000 | 0.000000 | 0.036400 | 0.113000 | 0.000000 | 1 | 0.00000 | 0.00 | 0.000 |  | 0 | 0 |  | 2 | 0.0000 | 1
22 | AC29 | 1 | BUS19 | BUS30 | 29 | 1 | 1 | 0.019600 | 0.085400 | 0.081000 | 0.073300 | 0.237000 | 0.053800 | 0 | 0.00000 | 0.00 | 0.000 |  | 0 | 0 |  | 2 | 0.0000 | 1
12 | AC30 | 1 | BUS20 | BUS22 | 30 | 1 | 1 | 0.021400 | 0.085900 | 0.300800 | 0.056900 | 0.254100 | 0.229000 | 0 | 0.00000 | 0.00 | 0.000 |  | 0 | 0 |  | 2 | 0.0000 | 1
7 | AC31 | 1 | BUS21 | BUS22 | 31 | 1 | 1 | 0.015000 | 0.060700 | 0.219800 | 0.049200 | 0.177600 | 0.165000 | 1 | 0.00000 | 0.00 | 0.000 |  | 0 | 0 |  | 2 | 0.0000 | 1
25 | AC32 | 1 | BUS22 | BUS23 | 32 | 1 | 1 | 0.053700 | 0.190000 | 0.165300 | 0.157000 | 0.565800 | 0.126000 | 1 | 0.00000 | 0.00 | 0.000 |  | 0 | 0 |  | 2 | 0.0000 | 1
13 | AC33 | 1 | BUS23 | BUS24 | 33 | 1 | 1 | 0.010600 | 0.074000 | 0.000000 | 0.031800 | 0.222000 | 0.000000 | 1 | 0.00000 | 0.00 | 0.000 |  | 0 | 0 |  | 2 | 0.0000 | 1
16 | AC34 | 1 | BUS25 | BUS26 | 34 | 1 | 1 | 0.003300 | 0.034300 | 1.879700 | 0.025000 | 0.079600 | 1.319000 | 1 | 0.00000 | 0.00 | 0.000 |  | 0 | 0 |  | 2 | 0.0000 | 1
4 | AC35 | 1 | BUS27 | BUS28 | 35 | 1 | 1 | 0.002450 | 0.025500 | 1.395000 | 0.018500 | 0.059100 | 0.978000 | 1 | 0.00000 | 0.00 | 0.000 |  | 0 | 0 |  | 2 | 0.0000 | 1
19 | AC37 | 1 | BUS18 | BUS50 | 37 | 1 | 1 | 0.000000 | 0.001000 | 0.000000 | 0.000000 | 0.001000 | 0.000000 | 1 | 0.00000 | 0.00 | 0.000 |  | 0 | 0 |  | 2 | 0.0000 | 1
6 | AC41 | 1 | BUS30 | BUS31 | 41 | 1 | 1 | 0.000000 | 0.000100 | 0.000000 | 0.000000 | 0.000100 | 0.000000 | 1 | 0.00000 | 0.00 | 0.000 |  | 0 | 0 |  | 2 | 0.0000 | 1
17 | AC42 | 1 | BUS29 | BUS34 | 42 | 1 | 1 | 0.000000 | 0.000100 | 0.000000 | 0.000000 | 0.000100 | 0.000000 | 1 | 0.00000 | 0.00 | 0.000 |  | 0 | 0 |  | 2 | 0.0000 | 1
20 | AC43 | 1 | BUS31 | BUS33 | 43 | 1 | 1 | 0.000000 | 0.000100 | 0.000000 | 0.000000 | 0.000100 | 0.000000 | 1 | 0.00000 | 0.00 | 0.000 |  | 0 | 0 |  | 2 | 0.0000 | 1
26 | AC44 | 1 | BUS33 | BUS34 | 44 | 1 | 1 | 0.015400 | 0.158000 | 0.388000 | 0.111000 | 0.371000 | 0.274000 | 1 | 0.00000 | 0.00 | 0.000 |  | 0 | 0 |  | 2 | 0.0000 | 1
30 | PCP102 | 1 | BUS21 | BUS21 | 102 | 1 | 1 | 999999.000000 | 999999.000000 | 0.000000 | 0.000000 | 0.654400 | 0.000000 | 0 | 0.00000 | 0.00 | 0.000 |  | 0 | 0 |  | 2 | 0.0000 | 3
32 | PCP103 | 1 | BUS23 | BUS23 | 103 | 1 | 1 | 999999.000000 | 999999.000000 | 0.000000 | 0.000000 | 0.051000 | 0.000000 | 0 | 0.00000 | 0.00 | 0.000 |  | 0 | 0 |  | 2 | 0.0000 | 3
31 | PCP36 | 1 | BUS16 | BUS16 | 36 | 1 | 1 | 0.000000 | -1.000000 | 0.000000 | 0.000000 | -2.650000 | 0.000000 | 0 | 0.00000 | 0.00 | 0.000 |  | 0 | 0 |  | 2 | 0.0000 | 3
29 | PCP38 | 1 | BUS25 | BUS25 | 38 | 1 | 1 | 0.000000 | 0.731800 | 0.000000 | 0.000000 | 1.328600 | 0.000000 | 0 | 0.00000 | 0.00 | 0.000 |  | 0 | 0 |  | 2 | 0.0000 | 3
27 | PCP39 | 1 | BUS26 | BUS26 | 39 | 1 | 1 | 0.000000 | 0.731800 | 0.000000 | 0.000000 | 1.328600 | 0.000000 | 0 | 0.00000 | 0.00 | 0.000 |  | 0 | 0 |  | 2 | 0.0000 | 3
28 | PCP40 | 1 | BUS27 | BUS27 | 40 | 1 | 1 | 0.000000 | 0.731800 | 0.000000 | 0.000000 | 1.820200 | 0.000000 | 0 | 0.00000 | 0.00 | 0.000 |  | 0 | 0 |  | 2 | 0.0000 | 3

## 变压器表
ID | ID_Name | Valid | I_Name | J_Name | ID_No | R1 | X1 | R0 | X0 | Gm | Bm | Bm0 | Gm0 | Tk | Ang_Shift | Rate_MVA | Up_Limit | Mode_Ctrl | Par_No | Name_Ctrl | Type_Ctrl | Value_Ctrl | NType | TapMax1 | TapMin1 | Vstep_Tap1 | V0_Tap1 | P0_Tap1 | Vpos_Tap1 | TapMax2 | TapMin2 | Vstep_Tap2 | V0_Tap2 | P0_Tap2 | Vpos_Tap2 | ZCtype
8 | BUS10 | 1 | BUS10 | BUS9 | 9 | 0.000000 | -0.002000 | 0.000000 | -0.002000 | 0.000000 | 0.000000 | 0.000000 | 0.000000 | 1.000000 | 0.00 | 0.000 | 0.00 | 0 | 0 |  | 2 | 0.0000 | 31 | 0 | 0 | 0.00 | 0.0000 | 0 | 0 | 0 | 0 | 0.00 | 0.0000 | 0 | 0 | 3
11 | BUS10 | 1 | BUS10 | BUS11 | 13 | 0.000000 | 0.018000 | 0.000000 | 0.018000 | 0.000000 | 0.000000 | 0.000000 | 0.000000 | 1.025000 | 0.00 | 0.000 | 0.00 | 0 | 0 |  | 2 | 0.0000 | 32 | 0 | 0 | 0.00 | 0.0000 | 0 | 0 | 0 | 0 | 0.00 | 0.0000 | 0 | 0 | 3
14 | BUS10 | 1 | BUS10 | BUS51 | 100 | 0.000000 | 0.001000 | 0.000000 | 0.055300 | 0.000000 | 0.000000 | 0.000000 | 0.000000 | 1.000000 | 0.00 | 0.000 | 0.00 | 0 | 0 |  | 2 | 0.0000 | 33 | 0 | 0 | 0.00 | 0.0000 | 0 | 0 | 0 | 0 | 0.00 | 0.0000 | 0 | 0 | 1
9 | BUS15 | 1 | BUS15 | BUS12 | 15 | 0.000000 | 0.018000 | 0.000000 | 0.018000 | 0.000000 | 0.000000 | 0.000000 | 0.000000 | 1.025000 | 0.00 | 0.000 | 0.00 | 0 | 0 |  | 2 | 0.0000 | 31 | 0 | 0 | 0.00 | 0.0000 | 0 | 0 | 0 | 0 | 0.00 | 0.0000 | 0 | 0 | 3
12 | BUS15 | 1 | BUS15 | BUS14 | 20 | 0.000000 | -0.002000 | 0.000000 | -0.002000 | 0.000000 | 0.000000 | 0.000000 | 0.000000 | 1.000000 | 0.00 | 0.000 | 0.00 | 0 | 0 |  | 2 | 0.0000 | 32 | 0 | 0 | 0.00 | 0.0000 | 0 | 0 | 0 | 0 | 0.00 | 0.0000 | 0 | 0 | 3
15 | BUS15 | 1 | BUS15 | BUS52 | 101 | 0.000000 | 0.000100 | 0.000000 | 0.055300 | 0.000000 | 0.000000 | 0.000000 | 0.000000 | 1.000000 | 0.00 | 0.000 | 0.00 | 0 | 0 |  | 2 | 0.0000 | 33 | 0 | 0 | 0.00 | 0.0000 | 0 | 0 | 0 | 0 | 0.00 | 0.0000 | 0 | 0 | 1
10 | BUS17 | 1 | BUS17 | BUS6 | 6 | 0.000000 | 0.033700 | 0.000000 | 0.033700 | 0.000000 | 0.000000 | 0.000000 | 0.000000 | 1.000000 | 0.00 | 0.000 | 0.00 | 0 | 0 |  | 2 | 0.0000 | 31 | 0 | 0 | 0.00 | 0.0000 | 0 | 0 | 0 | 0 | 0.00 | 0.0000 | 0 | 0 | 1
13 | BUS17 | 1 | BUS17 | BUS13 | 18 | 0.000000 | 0.010000 | 0.000000 | 0.010000 | 0.000000 | 0.000000 | 0.000000 | 0.000000 | 1.025000 | 0.00 | 0.000 | 0.00 | 0 | 0 |  | 2 | 0.0000 | 32 | 0 | 0 | 0.00 | 0.0000 | 0 | 0 | 0 | 0 | 0.00 | 0.0000 | 0 | 0 | 3
16 | BUS17 | 1 | BUS17 | BUS16 | 22 | 0.000000 | 0.001000 | 0.000000 | 0.001000 | 0.000000 | 0.000000 | 0.000000 | 0.000000 | 1.027000 | 0.00 | 0.000 | 0.00 | 0 | 0 |  | 2 | 0.0000 | 33 | 0 | 0 | 0.00 | 0.0000 | 0 | 0 | 0 | 0 | 0.00 | 0.0000 | 0 | 0 | 3
7 | T2W1 | 1 | BUS1 | BUS24 | 1 | 0.000000 | 0.015000 | 99999.000000 | 99999.000000 | 0.000000 | 0.000000 | 0.000000 | 0.000000 | 1.075000 | 0.00 | 0.000 | 0.00 | 0 | 0 |  | 2 | 0.0000 | 1 | 0 | 0 | 0.00 | 0.0000 | 0 | 0 | 0 | 0 | 0.00 | 0.0000 | 0 | 0 | 0
1 | T2W2 | 1 | BUS2 | BUS9 | 2 | 0.000000 | 0.021700 | 0.000000 | 0.050300 | 0.000000 | 0.000000 | 0.000000 | 0.000000 | 1.075000 | 0.00 | 0.000 | 0.00 | 0 | 0 |  | 2 | 0.0000 | 1 | 0 | 0 | 0.00 | 0.0000 | 0 | 0 | 0 | 0 | 0.00 | 0.0000 | 0 | 0 | 2
3 | T2W3 | 1 | BUS3 | BUS22 | 3 | 0.000000 | 0.012400 | 0.000000 | 0.049000 | 0.000000 | 0.000000 | 0.000000 | 0.000000 | 1.075000 | 0.00 | 0.000 | 0.00 | 0 | 0 |  | 2 | 0.0000 | 1 | 0 | 0 | 0.00 | 0.0000 | 0 | 0 | 0 | 0 | 0.00 | 0.0000 | 0 | 0 | 2
2 | T2W4 | 1 | BUS4 | BUS19 | 4 | 0.000000 | 0.064000 | 0.000000 | 0.134000 | 0.000000 | 0.000000 | 0.000000 | 0.000000 | 1.025000 | 0.00 | 0.000 | 0.00 | 0 | 0 |  | 2 | 0.0000 | 1 | 0 | 0 | 0.00 | 0.0000 | 0 | 0 | 0 | 0 | 0.00 | 0.0000 | 0 | 0 | 2
4 | T2W5 | 1 | BUS5 | BUS18 | 5 | 0.000000 | 0.037500 | 0.000000 | 0.006600 | 0.000000 | 0.000000 | 0.000000 | 0.000000 | 1.075000 | 0.00 | 0.000 | 0.00 | 0 | 0 |  | 2 | 0.0000 | 1 | 0 | 0 | 0.00 | 0.0000 | 0 | 0 | 0 | 0 | 0.00 | 0.0000 | 0 | 0 | 2
5 | T2W7 | 1 | BUS7 | BUS30 | 7 | 0.000000 | 0.043800 | 0.000000 | 0.043800 | 0.000000 | 0.000000 | 0.000000 | 0.000000 | 1.025000 | 0.00 | 0.000 | 0.00 | 0 | 0 |  | 2 | 0.0000 | 1 | 0 | 0 | 0.00 | 0.0000 | 0 | 0 | 0 | 0 | 0.00 | 0.0000 | 0 | 0 | 2
6 | T2W8 | 1 | BUS8 | BUS31 | 8 | 0.000000 | 0.032800 | 0.000000 | 0.032800 | 0.000000 | 0.000000 | 0.000000 | 0.000000 | 1.025000 | 0.00 | 0.000 | 0.00 | 0 | 0 |  | 2 | 0.0000 | 1 | 0 | 0 | 0.00 | 0.0000 | 0 | 0 | 0 | 0 | 0.00 | 0.0000 | 0 | 0 | 2

## 直流线表
ID | ID_Name | Valid | I_Name | J_Name | ID_No | Owner | Rpi_Ohm | Lpi_mH | Rpj_Ohm | Lpj_mH | Rl_Ohm | Ll_mH | Rei_Ohm | Rej_Ohm | Lsi_mH | Lsj_mH | OP_Mode | Vdrate_kV | Vd1_kV | Pd1_MW | A1min_D | A10_D | Gam1min_D | Gam10_D | Vd2_kV | Pd2_MW | A2min_D | A20_D | Gam2min_D | Gam20_D | Vhi_kV | Vli_kV | I_Bridge | Qci_Mvar | Sti_MVA | Rti_Ohm | Xti_Perc | Vtimax_kV | Vtimin_kV | I_Tap | Vhj_kV | Vlj_kV | J_Bridge | Qcj_Mvar | Stj_MVA | Rtj_Ohm | Xtj_Perc | Vtjmax_kV | Vtjmin_kV | J_Tap | DC_Model | reg_type | reg_fon | reg_par | reg_set | Amax_D | Amin_D | Ireg_fon | Ireg_par | Ireg_set | Vreg_fon | Vreg_par | Vreg_set | Greg_fon | Greg_par | Greg_set | Bmax_D | Bmin_D | Im_Percent | Vlow_Perc | Idmax_kA | Idmin_kA | dKi_Perc | dKj_Perc | dTi_s | dTj_s | V_relay_Perc | T_relay | Type_fadc | K_fadc | Ts_fadc | Te_fadc | Tdo | Tda | Tdb | Tdc | N_rs | V_rs_Perc | R0i | X0i | R0j | X0j
1 | DC200 | 0 | BUS33 | BUS34 | 200 | 0 | 0.7100 | 30.4000 | 0.6000 | 25.6000 | 13.3060 | 341.6000 | 0.0000 | 0.0000 | 150.0000 | 150.0000 | 20 | 250.0000 | 250.0000 | 250.0000 | 5.0000 | 15.0000 | 5.0000 | 15.0000 | 250.0000 | 250.0000 | 5.0000 | 15.0000 | 5.0000 | 15.0000 | 230.0000 | 105.0000 | 2 | 100.00000 | 300.00000 | 0.00000 | 12.00 | 239.2000 | 216.2000 | 11 | 230.0000 | 96.0000 | 2 | 100.00000 | 300.00000 | 0.00000 | 12.00 | 264.5000 | 216.2000 | 22 | 1 | 1 | 2 | 3 | 0.00000 | 50.000 | 5.000 | 2 | 4 | 0.00000 | 2 | 5 | 0.00000 | 2 | 6 | 0.00000 | 60.000 | 15.000 | 15.00 | 15.00 | 1.000 | 0.240 | 80.00 | 100.00 | 0.1000 | 0.1000 | 0.00 | 0.0000 | 10 | 1 | 0.0000 | 0.0000 | 0.0200 | 0.1200 | 0.0200 | 0.0600 | 2 | 70.00 | 99999.900000 | 99999.900000 | 99999.900000 | 99999.900000

## 发电机表
ID | ID_Name | Valid | Node_Name | Mode_Ctrl | Pg | Qg | V0 | Angle | Qmax | Qmin | Pmax | Pmin | Par_Group | Name_Ctrl | Type_Ctrl | Value_Ctrl | Gen_Model | Gen_Par | AVR_Model | AVR_Par | GOV_Model | GOV_Par | PSS_Model | PSS_Par | Rate_MVA | Rate_MW | Xdp | Xdpp | X2 | Tj
1 | BUS1 | 1 | BUS1 | 0 | 0.000000 | 0.000000 | 1.000000 | 0.000000 | 0.0000 | 0.0000 | 0.0000 | 0.0000 | 0 |  | 2 | 0.0000 | 3 | 1 | 0 | 0 | 0 | 0 | 0 | 0 | 1880.0000 | 1500.0000 | 0.000000 | 0.000000 | 0.000000 | 0.000000
2 | BUS2 | 1 | BUS2 | 1 | 6.000000 | 3.600000 | 1.000000 | 0.000000 | 0.0000 | 0.0000 | 6.1000 | 5.5000 | 0 |  | 2 | 0.0000 | 3 | 2 | 1 | 1 | 1 | 1 | 0 | 0 | 706.0000 | 600.0000 | 0.000000 | 0.000000 | 0.000000 | 0.000000
3 | BUS3 | 1 | BUS3 | -1 | 3.100000 | 0.000000 | 1.000000 | 0.000000 | 0.0000 | 0.0000 | 0.0000 | 0.0000 | 0 |  | 2 | 0.0000 | 3 | 3 | 1 | 1 | 1 | 2 | 0 | 0 | 882.0000 | 750.0000 | 0.000000 | 0.000000 | 0.000000 | 0.000000
4 | BUS4 | 1 | BUS4 | 1 | 1.600000 | 0.700000 | 1.000000 | 0.000000 | 0.0000 | 0.0000 | 0.0000 | 0.0000 | 0 |  | 2 | 0.0000 | 3 | 4 | 1 | 1 | 1 | 1 | 0 | 0 | 235.0000 | 200.0000 | 0.000000 | 0.000000 | 0.000000 | 0.000000
5 | BUS5 | 1 | BUS5 | 1 | 4.300000 | 3.340000 | 1.000000 | 0.000000 | 0.0000 | 0.0000 | 4.5400 | 4.2000 | 0 |  | 2 | 0.0000 | 3 | 5 | 1 | 1 | 1 | 1 | 0 | 0 | 637.5000 | 510.0000 | 0.000000 | 0.000000 | 0.000000 | 0.000000
6 | BUS6 | 1 | BUS6 | -1 | -0.010000 | 0.000000 | 1.000000 | 0.000000 | 0.0000 | 0.0000 | 0.0000 | 0.0000 | 0 |  | 2 | 0.0000 | 3 | 6 | 1 | 1 | 0 | 0 | 0 | 0 | 100.0000 | 0.1000 | 0.000000 | 0.000000 | 0.000000 | 0.000000
7 | BUS7 | 1 | BUS7 | -1 | 2.250000 | 0.000000 | 1.000000 | 0.000000 | 0.0000 | 0.0000 | 0.0000 | 0.0000 | 0 |  | 2 | 0.0000 | 3 | 7 | 2 | 1 | 1 | 2 | 0 | 0 | 286.0000 | 250.0000 | 0.000000 | 0.000000 | 0.000000 | 0.000000
8 | BUS8 | 1 | BUS8 | -1 | 3.060000 | 0.000000 | 1.000000 | 0.000000 | 0.0000 | 0.0000 | 0.0000 | 0.0000 | 0 |  | 2 | 0.0000 | 3 | 8 | 2 | 1 | 1 | 2 | 0 | 0 | 388.4000 | 340.0000 | 0.000000 | 0.000000 | 0.000000 | 0.000000

## 负荷表
ID | ID_Name | Valid | Node_Name | ID_No | Mode_Ctrl | Pl | Ql | V0 | Angle | Qmax | Qmin | Pmax | Pmin | Par_Group | Name_Ctrl | Type_Ctrl | Value_Ctrl | Load_Model | Load_Par | Z_Percent
1 | BUS16301 | 1 | BUS16 | 301 | 1 | 5.000000 | 2.300000 | 1.000000 | 0.000000 | 0.0000 | 0.0000 | 0.0000 | 0.0000 | 0 |  | 2 | 0.0000 | 1 | 1 | 50
2 | BUS18302 | 1 | BUS18 | 302 | 1 | 4.300000 | 2.200000 | 1.000000 | 0.000000 | 0.0000 | 0.0000 | 0.0000 | 0.0000 | 0 |  | 2 | 0.0000 | 1 | 1 | 50
3 | BUS19303 | 1 | BUS19 | 303 | 1 | 0.864000 | 0.662000 | 1.000000 | 0.000000 | 0.0000 | 0.0000 | 0.0000 | 0.0000 | 0 |  | 2 | 0.0000 | 1 | 1 | 50
4 | BUS20304 | 1 | BUS20 | 304 | 1 | 0.719000 | 0.474000 | 1.000000 | 0.000000 | 0.0000 | 0.0000 | 0.0000 | 0.0000 | 0 |  | 2 | 0.0000 | 1 | 1 | 50
5 | BUS21305 | 1 | BUS21 | 305 | 1 | 0.700000 | 0.500000 | 1.000000 | 0.000000 | 0.0000 | 0.0000 | 0.0000 | 0.0000 | 0 |  | 2 | 0.0000 | 0 | 0 | 0
6 | BUS22306 | 1 | BUS22 | 306 | 1 | 2.265000 | 1.690000 | 1.000000 | 0.000000 | 0.0000 | 0.0000 | 0.0000 | 0.0000 | 0 |  | 2 | 0.0000 | 1 | 1 | 50
7 | BUS23307 | 1 | BUS23 | 307 | 1 | 2.870000 | 1.440000 | 1.000000 | 0.000000 | 0.0000 | 0.0000 | 0.0000 | 0.0000 | 0 |  | 2 | 0.0000 | 0 | 0 | 0
8 | BUS29308 | 1 | BUS29 | 308 | 1 | 5.200000 | 0.100000 | 1.000000 | 0.000000 | 0.0000 | 0.0000 | 0.0000 | 0.0000 | 0 |  | 2 | 0.0000 | 0 | 0 | 0
9 | BUS50310 | 1 | BUS50 | 310 | 1 | 0.000000 | 0.000000 | 0.000000 | 0.000000 | 0.0000 | 0.0000 | 0.0000 | 0.0000 | 0 |  | 2 | 0.0000 | 0 | 0 | 0
10 | BUS9300 | 1 | BUS9 | 300 | 1 | 3.760000 | 2.210000 | 1.000000 | 0.000000 | 0.0000 | 0.0000 | 0.0000 | 0.0000 | 0 |  | 2 | 0.0000 | 0 | 0 | 0

## 开关表
ID | ID_Name | Valid | Lbreak | I_Name | J_Name | ID_No | NType

## VSC换流器表
ID | ID_Name | Valid | ACBus_Name | DCBus_Name | DCBusName_Groud | ID_No | Flag_Type | Ctrl_Side | P_set | Q_set | V_set | VA_set | Q_f | Flag_BS | U_dn | Npol | F_Connect | Icmax | Umax | Umin | Kcost | Rc | Xc | N_vol | Cd | ACBus_KV | Base_kV | Base_MVA | Mode_Ctrl | Par_No

## 直流线路表
ID | ID_Name | Valid | I_Name | J_Name | ID_No | Rl | Xl | Cl | Rate_KA | Mode_Ctrl | Par_No

## LCC换流器表
ID | ID_Name | Valid | ACBusName_High | ACBusName_Low | DCBusName | DCBusName_Groud | ID_No | Valve_R | Valve_X | Type | IsSeries | CoorControl_mode | ControlModel_High | ControlMethod_High | SmoothingReactor_High | FilterCapacity_High | IgnitionExtinctionAngle_Min_High | IgnitionExtinctionAngle_Initial_High | GivenDCCurrent_High | GivenDCPower_High | GivenDCVoltage_High | ExchangeBridgeCount_High | RatedCapacity_High | CuLossR_High | LeakageReactance_High | ACRatedLVoltage_High | ValveRatedVoltage_High | TapLVoltage_INTial_High | TapLVoltage_Max_High | TapLVoltage_Min_High | TapLevel_High | ControlModel_Low | ControlMethod_Low | SmoothingReactor_Low | FilterCapacity_Low | IgnitionExtinctionAngle_Min_Low | IgnitionExtinctionAngle_Initial_Low | GivenDCCurrent_Low | GivenDCPower_Low | GivenDCVoltage_Low | ExchangeBridgeCount_Low | RatedCapacity_Low | CuLossR_Low | LeakageReactance_Low | ACRatedLVoltage_Low | ValveRatedVoltage_Low | TapLVoltage_INTial_Low | TapLVoltage_Max_Low | TapLVoltage_Min_Low | TapLevel_Low | mode_ctrl_High | ParNo_High | mode_ctrl_Low | ParNo_Low | Rt0_high | Xt0_high | Rt0_low | Xt0_low

## 静止无功补偿器表
ID | ID_Name | Valid | Set_Bus | Ctrl_Bus | Model | Par_No | X_Fixed | Va_ass1 | ass1_type | ass_par | ass1_all_line | ass_bus1 | ass_bus2 | ass_line | ass_linetype | Va_ass2 | ass2_type

## 零序互感表
ID | Valid | Mut_Group | IDAC1 | I_Name1 | J_Name1 | ID_No1 | IDAC2 | I_Name2 | J_Name2 | ID_No2 | Xm | Bm_Half

## 串补表
ID | ID_Name | Valid | IBTCSC | JBTCSC | Model | Par_No | ID_Ctrl_LName | Type_Ctrl | ID_Ctrl_BName

## 发电负荷比例因子表
ID | Case_No | Valid | Zone_Name | V_level | Factor_Pg | Factor_Qg | Factor_Pl | Factor_Ql

## 预设平衡点表
Case_No | Valid | Type | Id_name | Bus_name

## 潮流断面信息表
ID | Case_No | Valid | Grp_No | Grp_Name | NumBranch | Unit | P_Schedule | Tolerance

## 潮流断面支路内容表
ID | Case_No | Grp_No | Valid | BraType | ID_Name | ID_No | Ndirect | Pmax | Pmin | NType

## 物理母线结果数据表
Bus_Name | PhyPos | V | Angle | KV | ibs | topflags
BUS1 | 0 | 1 | 0 | BUS1 | 2 | 0
BUS10 | 0 | 0.9895355023 | -19.7508422172 | BUS10 | 12 | 0
BUS11 | 0 | 1.0195919109 | -23.7890985562 | BUS11 | 11 | 0
BUS12 | 0 | 1.0117497633 | -31.1676697749 | BUS12 | 13 | 0
BUS13 | 0 | 1.0010286055 | -38.2770329192 | BUS13 | 32 | 0
BUS14 | 0 | 0.9885189368 | -30.1358568891 | BUS14 | 31 | 0
BUS15 | 0 | 0.9887221895 | -30.0071022706 | BUS15 | 30 | 0
BUS16 | 0 | 0.991470492 | -41.5135145031 | BUS16 | 29 | 0
BUS17 | 0 | 0.967180278 | -41.2168612031 | BUS17 | 28 | 0
BUS18 | 0 | 0.9947796605 | -41.5324657833 | BUS18 | 27 | 0
BUS19 | 0 | 0.9945442864 | -28.8754089522 | BUS19 | 26 | 0
BUS2 | 0 | 0.9902606479 | -11.9921454628 | BUS2 | 10 | 0
BUS20 | 0 | 1.0026260955 | -37.9658849411 | BUS20 | 25 | 0
BUS21 | 0 | 0.9987600123 | -31.5196639929 | BUS21 | 24 | 0
BUS22 | 0 | 1.0391714398 | -30.0789919848 | BUS22 | 9 | 0
BUS23 | 0 | 0.9776967184 | -20.1593163992 | BUS23 | 8 | 0
BUS24 | 0 | 1.0463804954 | -5.5066443827 | BUS24 | 7 | 0
BUS25 | 0 | 1.0196334176 | -23.8103224576 | BUS25 | 6 | 0
BUS26 | 0 | 1.0117640553 | -31.1463786995 | BUS26 | 23 | 0
BUS27 | 0 | 1.0117278174 | -31.1951084962 | BUS27 | 22 | 0
BUS28 | 0 | 1.0011331699 | -38.2493365321 | BUS28 | 21 | 0
BUS29 | 0 | 0.9914299031 | -41.5284270009 | BUS29 | 20 | 0
BUS3 | 0 | 1 | -27.800005253 | BUS3 | 5 | 0
BUS30 | 0 | 1.0195140944 | -16.4535211294 | BUS30 | 33 | 0
BUS31 | 0 | 1.0195039323 | -16.4518576556 | BUS31 | 37 | 0
BUS33 | 0 | 1.0194930402 | -16.467062431 | BUS33 | 36 | 0
BUS34 | 0 | 0.9913994701 | -41.5130285187 | BUS34 | 19 | 0
BUS4 | 0 | 1.0093536251 | -22.8737200489 | BUS4 | 18 | 0
BUS5 | 0 | 1.033333771 | -31.8241603415 | BUS5 | 17 | 0
BUS50 | 0 | 0.9947796605 | -41.5324657833 | BUS50 | 16 | 0
BUS51 | 0 | 0.9895355023 | -19.7508422172 | BUS51 | 38 | 0
BUS52 | 0 | 0.9887221895 | -30.0071022706 | BUS52 | 39 | 0
BUS6 | 0 | 1 | -41.2368250904 | BUS6 | 14 | 0
BUS7 | 0 | 1 | -10.767309293 | BUS7 | 35 | 0
BUS8 | 0 | 1 | -10.6603361381 | BUS8 | 34 | 0
BUS9 | 0 | 0.9898681776 | -20.2013697943 | BUS9 | 3 | 0